## Applicability Calculations
Annual usage of combustion materials used1 |  |  |  | Emission. Factor 2 |  |  | Conversion |  |  | GWP 3 |  |  | Annual Emissions 4,5
60000000 | (Standard Cubic Feet) of Natural Gas Used |  | * | 0.05444 | kg CO2 / scf | / | 1000 | kg/Mg | * | 1 | kg CO2e / kg | = | 3266.3736 | Mg CO2e
|  |  | * | 1.026e-06 | kg CH4 / scf | / | 1000 | kg/Mg | * | 25 | kg CO2e / kg | = | 1.539 | Mg CO2e
|  |  | * | 1.026e-07 | kg N2O/ scf | / | 1000 | kg/Mg | * | 298 | kg CO2e / kg | = | 1.8345 | Mg CO2e
12000 | (Short Tons) of Metallurgical Coke Used |  | * | 2819.016 | kg CO2 / short ton | / | 1000 | kg/Mg | * | 1 | kg CO2e / kg | = | 33828.192 | Mg CO2e
|  |  | * | 0.2728 | kg CH4 / short ton | / | 1000 | kg/Mg | * | 25 | kg CO2e / kg | = | 81.84 | Mg CO2e
|  |  | * | 0.03968 | kg N2O/ short ton | / | 1000 | kg/Mg | * | 298 | kg CO2e / kg | = | 141.8957 | Mg CO2e
100 | (Short Tons) of Anthracite Coal Used |  | * | 2601.5821 | kg CO2 / short ton | / | 1000 | kg/Mg | * | 1 | kg CO2e / kg | = | 260.1582 | Mg CO2e
|  |  | * | 0.27599 | kg CH4 / short ton | / | 1000 | kg/Mg | * | 25 | kg CO2e / kg | = | 0.68997 | Mg CO2e
|  |  | * | 0.040144 | kg N2O/ short ton | / | 1000 | kg/Mg | * | 298 | kg CO2e / kg | = | 1.1963 | Mg CO2e
20000 | (Gallons) of Fuel Oil Used |  | * | 10.1818 | kg CO2 / gal | / | 1000 | kg/Mg | * | 1 | kg CO2e / kg | = | 203.635 | Mg CO2e
|  |  | * | 0.000417 | kg CH4 / gal | / | 1000 | kg/Mg | * | 25 | kg CO2e / kg | = | 0.2085 | Mg CO2e
|  |  | * | 8.34e-05 | kg N2O/ gal | / | 1000 | kg/Mg | * | 298 | kg CO2e / kg | = | 0.49706 | Mg CO2e
[10 empty] | Total Metric Tons (Megagrams) / Year of Carbon Dioxide Equivalent Emissions 4,5 |  | = | 37788.0598 | Mg CO2e / yr
Notes:
1 The annual material usage is obtained from the annual fuel usage and raw material usage records for the calendar year.
2 The emission factors were developed based on the default material heat values (in MMBtu per respective measurement unit) and emission factors (in kg/MMBtu) provided by U.S. EPA in the Mandatory Greenhouse Gas Reporting Rule (GHG MRR) for Tier I calculations.
3 GWP = Global Warming Potential. The GWP values for CH4 and N2O are obtained from the GHG MRR document.
4 The GHG reporting thresholds in the U.S. EPA GHG MRR are expressed in Metric Tons per Year. Megagrams (Mg) are used as an equivalent of Metric Tons in these calculations to avoid confusion with English (Short) Tons.
5 Emissions are quantified per 40 CFR Part 98.2(b)(2).
6 This tool was developed to provide foundries with an available resource to quickly quantify possible emissions of GHGs and should not be used for applicability or required GHG MRR reporting without first reviewing the rule as it pertains to the facility's operations.
Site Specific Emission Factor (EF) Table
Natural Gas: | CO2 | 0.05444
| CH4 | 1.026e-06
| N2O | 1.026e-07
Metallurgical Coke: | CO2 | 2819.016
| CH4 | 0.2728
| N2O | 0.03968
Anthracite Coal: | CO2 | 2601.5821
| CH4 | 0.27599
| N2O | 0.040144
Fuel Oil: | CO2 | 10.1818
| CH4 | 0.000417
| N2O | 8.34e-05